## Sheet1
Component name	Quantity	Cost		Product	Supplier	Unit cost	VAT	Price Quantity	Minimum Order Quantity		Other notes

Heatpump monitor PCB	1	£28.93			Ragworm			1	1		One off prototype cost

Connectors and headers
3.5mm CT jack sockets	3	£1.04		20-0157	rapid	£0.346		1-24	1
2.1mm DC ACAC socket	1	£0.19		20-0970	rapid	£0.190		10-99	10
3 Way 3.5mm terminal block	1	£0.19		21-3001	rapid	£0.190		10-99	10
USB mini	1	£0.75		565790511	farnell	£0.745		1-24	1
ESP-12	1	£2.00		ESP12	Ebay	£2.000		1	1		UK distributor

2 way headers	3	£0.06		1593411	farnell	£0.020		100-499	100
6 way headers	2	£0.52		1593415	farnell	£0.261		10-49	10
3 way header	1	£0.07		1593412	farnell	£0.070		50-99	50

jumper	3	£0.24		22-0690	rapid	£0.080		10-99	10
5x2 way female header RASPI	1	£0.10		19-0284	rapid	£0.100		10-99	10

Capacitors
100nf	7	£0.16		08-0235	rapid	£0.022		10-99	10
22pf	2	£0.02		08-0046	rapid	£0.012		10-99	10
10uf	5	£0.22		11-0825	rapid	£0.044		1to9	1
1u	1	£0.06		11-0855	rapid	£0.060		1to9	1
47u	1	£0.07		11-0835	rapid	£0.068		1to9	1

Resistors
470k 5%	8	£0.05		62-0434	rapid	£0.006		100	pack of 100		£4.59 for box of 1000 or £3.63 for 5000
10k 5%	3	£0.02		62-0394	rapid	£0.006		100	pack of 100
or 10k 1%	1	£0.01		62-3474	rapid	£0.012		100	pack of 100		£7.18 for box of 1000 or £3.63 for 5000
4.7k 5%	1	£0.01		62-0386	rapid	£0.006		100	pack of 100
100k	1	£0.01		62-0418	rapid	£0.006		100	pack of 100
100R 5%	1	£0.01		62-0346	rapid	£0.006		100	pack of 100
CT burden resistors 22R or 100R	3	£0.04		62-3426	rapid	£0.012		100	pack of 100
120K	1	£0.01		62-3500	rapid	£0.012		100	pack of 100
5k6	1	£0.01		62-0388	rapid	£0.006		100	pack of 100
56r	1	£0.01		62-0340	rapid	£0.006		100	pack of 100

Other
16 Mhz crystal	1	£0.21		90-2378	rapid	£0.212		1to24	1
1N4148 or 1N4001?	1	£0.01		50-0381	rapid	£0.014		50-99	50
atmega328	1	£2.41		1715487	farnell	£2.410		1to9	1
28pin DIL	1	£0.45		2445626	farnell	£0.453		10-99	10
MCP1702 (3.3V)	1	£0.45		1331485	farnell	£0.449		1to9	1
LED

Total Component cost		£9.38
PCB cost		£28.93

Enclosure
EmonTx v3 aluminium enclosure	1	£4.74		EBS80	Lincoln Binns	£4.740		1to9	1		http://www.lincolnbinns.com/e-case-b/
Laser cut facia pack	1	£3.00		recycled acrylic	custom	£3.000		1	1		Custom guide price: Laser cut clear acrylic
Enclosure screws	8	£0.08		33-3415	rapid	£0.010		Pack of 100	Pack of 100
Total enclosure cost		£7.82

Cost price (components, case and PCB)		£46.13
Cost price without case		£38.31