## Sheet1
			Batch Size
			20
Component name	Quantity	Cost	Quantity Batch		Product	Supplier	Unit cost	Price Quantity		Other notes

Heatpump monitor PCB	1	£8.20	20			Ragworm		20x

Connectors and headers
3.5mm CT jack sockets	3	£0.77	60		20-0157	rapid	£0.256	25-99
2.1mm DC ACAC socket	1	£0.19	20		20-0970	rapid	£0.190	10-99
3 Way 3.5mm terminal block	1	£0.13	20		21-3001	rapid	£0.134	100-500
USB mini	1	£0.75	20		565790511	farnell	£0.745	1-24
ESP-12	1	£2.00	20		ESP12	ebay/other	£2.000	1

2 way headers	3	£0.06	60		1593411	farnell	£0.020	100-499
6 way headers	2	£0.52	40		1593415	farnell	£0.261	10-49
3 way header	1	£0.07	20		1593412	farnell	£0.070	50-99

jumper	3	£0.24	60		22-0690	rapid	£0.080	10-99
5x2 way female header RASPI	1	£0.10	20		19-0284	rapid	£0.100	10-99

Capacitors
100nf	7	£0.07	140		08-0235	rapid	£0.010	100-999
22pf	2	£0.02	40		08-0046	rapid	£0.012	10-99
10uf	5	£0.09	100		11-0825	rapid	£0.017	100-9999
1u	1	£0.04	20		11-0855	rapid	£0.039	10-99
47u	1	£0.05	20		11-0835	rapid	£0.051	10-99

Resistors
470k 5%	8	£0.05	160		62-0434	rapid	£0.006	100		£4.59 for box of 1000 or £3.63 for 5000
10k 5%	3	£0.02	60		62-0394	rapid	£0.006	100
or 10k 1%	1	£0.01	20		62-3474	rapid	£0.012	100		£7.18 for box of 1000 or £3.63 for 5000
4.7k 5%	1	£0.01	20		62-0386	rapid	£0.006	100
100k	1	£0.01	20		62-0418	rapid	£0.006	100
100R 5%	1	£0.01	20		62-0346	rapid	£0.006	100
CT burden resistors 22R or 100R	3	£0.04	60		62-3426	rapid	£0.012	100
120K	1	£0.01	20		62-3500	rapid	£0.012	100
5k6	1	£0.01	20		62-0388	rapid	£0.006	100
56r	1	£0.01	20		62-0340	rapid	£0.006	100

Other
16 Mhz crystal	1	£0.21	20		90-2378	rapid	£0.212	1to24
1N4148 or 1N4001?	1	£0.01	20		50-0381	rapid	£0.014	50-99
atmega328	1	£2.14	20		1715487	farnell	£2.140	10-24
28pin DIL	1	£0.45	20		2445626	farnell	£0.453	10-99
MCP1702 (3.3V)	1	£0.34	20		1331485	farnell	£0.337	10-24
LED

Total Component cost		£8.42
PCB cost		£8.20

Enclosure
EmonTx v3 aluminium enclosure	1	£4.27	20		EBS80	Lincoln Binns	£4.270	10-49		http://www.lincolnbinns.com/e-case-b/
Laser cut facia pack	1	£2.00	20		recycled acrylic	custom	£2.000	1		Custom guide price: Laser cut clear acrylic
Enclosure screws	8	£0.08	160		33-3415	rapid	£0.010	Pack of 100
Total enclosure cost		£6.35

Cost price (components, case and PCB)		£22.96
Cost price no case		£16.62