## Sheet1
Component name	Quantity	Cost		Product	Supplier	Unit cost	VAT	Price Quantity	Minimum Order Quantity			Other notes

Heatpump monitor PCB	1	£34.720			Ragworm			1	1			One off prototype cost

Connectors and headers
3.5mm CT jack sockets	3	£1.038		20-0157	rapid	0.346		1-24	1
2.1mm DC ACAC socket	1	£0.190		20-0970	rapid	0.19		10-99	10
3 Way 3.5mm terminal block	9	£1.710		21-3001	rapid	0.19		10-99	10
USB mini	1	£0.745		565790511	farnell	0.745		1-24	1
ESP-12	1	£2.000		ESP12	Ebay	£2.000		1	1			UK distributor
RFM69	1	£3.200		RFM69	Ebay	£3.20		1	1			UK distributor
2 way headers	3	£0.061		1593411	farnell	0.0203		100-499	100
6 way headers	2	£0.522		1593415	farnell	0.261		10-49	10
3 way header	1	£0.070		1593412	farnell	0.0701		50-99	50

jumper	3	£0.240		22-0690	rapid	0.08		10-99	10
5x2 way female header RASPI	1	£0.100		19-0284	rapid	0.1		10-99	10

Capacitors
100nf	7	£0.155		08-0235	rapid	0.0222		10-99	10
22pf	2	£0.024		08-0046	rapid	0.0122		10-99	10
10uf	5	£0.220		11-0825	rapid	0.044		1to9	1
1u	1	£0.060		11-0855	rapid	0.06		1to9	1
47u	1	£0.068		11-0835	rapid	0.068		1to9	1

Resistors
470k 5%	8	£0.050		62-0434	rapid	0.0062		100	pack of 100			£4.59 for box of 1000 or £3.63 for 5000
10k 5%	4	£0.025		62-0394	rapid	0.0062		100	pack of 100
or 10k 1%				62-3474	rapid	0.0118		100	pack of 100			£7.18 for box of 1000 or £3.63 for 5000
4.7k 5%	1	£0.006		62-0386	rapid	0.0062		100	pack of 100
100k	1	£0.006		62-0418	rapid	0.0062		100	pack of 100
100R 5%	1	£0.006		62-0346	rapid	0.0062		100	pack of 100
CT burden resistors 22R or 100R	3	£0.035		62-3426	rapid	0.0118		100	pack of 100
120K	1	£0.012		62-3500	rapid	0.0118		100	pack of 100
5k6	1	£0.006		62-0388	rapid	0.0062		100	pack of 100
56r	1	£0.006		62-0340	rapid	0.0062		100	pack of 100

Other
16 Mhz crystal	1	£0.212		90-2378	rapid	0.212		1to24	1
1N4148 or 1N4001?	1	£0.014		50-0381	rapid	0.0144		50-99	50
atmega328	1	£2.410		1715487	farnell	2.41		1to9	1
28pin DIL	1	£0.453		2445626	farnell	0.453		10-99	10
MCP1702 (3.3V)	1	£0.449		1331485	farnell	0.449		1to9	1
LED

MBUS meter reader
BC307 or other PNP, BC557:1:C,2:B,3:E	1	£0.040		2453805	farnell	0.0401		5-249	5
BC337 or other NPN,BC547:1:C,2:B,3:E	2	£0.080		2453790	farnell	0.0401		5-249	5
220k	1	£0.006		62-0426	rapid	0.00624		100	pack of 100
33k	1	£0.006			rapid	0.00624		100	pack of 100
39k	1	£0.006		62-0408	rapid	0.00624		100	pack of 100
22k	1	£0.006		62-0402	rapid	0.00624		100	pack of 100
3k3	1	£0.006		62-0382	rapid	0.00624		100	pack of 100
82r	1	£0.006		62-0344	rapid	0.00624		100	pack of 100
1K	2	£0.012		62-0370	rapid	0.00624		100	pack of 100
2 way header female	4	£0.136		19-0081	rapid	0.034		50-99	pack of 50
2 way headers	4	£0.081		1593411	farnell	0.0203		100-499	100
5v to 24v boost converter	1	£1.990			ebay	1.99		1	1			UK distributor

MBUS meter reader cost		£2.38
Total Component cost		£16.47
PCB cost		£34.72

Enclosure
EmonTx v3 aluminium enclosure	1	£4.740		EBS80	Lincoln Binns	4.74		1to9	1			http://www.lincolnbinns.com/e-case-b/
Laser cut facia pack	1	£3.000		recycled acrylic		£3.00		1	1			Custom guide price: Laser cut clear acrylic
Enclosure screws	8	£0.077		33-3415	rapid	0.0096		Pack of 100	Pack of 100
Total enclosure cost		£7.82

Cost price (components, case and PCB)		£59.01